1/4交叠
psd_overlap
data_i_in
psd_overlap
data_i_out
data_q_in
data_in_valid
data_q_out
5N/4
counter
D
O
data_out_valid
data_out_valid
frame_len
frame_len_valid
data_out_last
overlap_len
1/2交叠
overlap_len_valid
接口描述
2N-1
clk_in : 204.8MHz
rst_n : 低电平有效
输入数据信号
data_valid &&counter != frame_len -1
信号名称	信号说明
data_i_in	输入I路信号，16bit
data_q_in	输入Q路信号，16bit
data_in_valid	输入I/Q数据有效信号，1bit
data_valid
counter <= counter +1
counter <= counter +1
out_last <= 0
out_last <= 0
s1
s2
data_valid &&counter
== frame_len -1
输入控制信号
输出信号
counter <= 0
红色部分为触发条件
out_last <= 1
信号名称	信号说明
frame_len	帧长度，最大65536点，log2(16) = 4，这里使用5bit
frame_len_valid	帧长度有效信号，1bit
overlap_len	交叠长度，最大32768点(帧长度的一半)，15bit （ 可能有问题 )
overlap_len_valid	交叠长度有效信号，1bit
信号名称	信号说明
data_i_out	输出I路信号，16bit
data_q_out	输出Q路信号，16bit
data_out_valid	输出I/Q数据有效信号，1bit
data_out_last	1帧数据结束标志，1bit
存在问题：
1. 交叠时数据量会变多，还没有想
     好该如何解决？